## read_me
plot | "h (high density) or l (low density)" + "plot number" + "L (light flux) or D (dark flux)" + "_" + "date"
co2.ppm.s | slope of co2 flux
h2o.ppt.s | slope of h2o flux
co2.stddev | standard deviation of co2 slope
h2o.stddev | standard deviation of h2o slope
pressure.kpa | atmospheric pressure in kPa | data from met station
pressure.atm | atmospheric pressure in mb | calculated in sheet
temp.c | air temperature in celcius | data from met station
temp.k | air temperature in kelvin | calculated in sheet
vol.L | chamber volume
area.m2 | chamber area
uL.co2.m2.sec-1 | co2 flux in microliters | calculated in sheet
uL.h20.m2.sec-1 | h2o flux in microliters | calculated in sheet
umol.co2.m2.sec-1 | co2 flux in micromoles | calculated in sheet
umol.h2o.m2.sec-1 | h2o flux in micromoles | calculated in sheet
rh | relative humidity | data from met station
par | photosynethically active radiation
soil.temp.c | soil temperature in celcius
soil.moisture | soil moisture | data from met station
thaw.depth | thaw depth in centimeters
notes:
high density soil moisture, soil temp data for 7/20 are averages from met station
high density PAR on 7/20 from HDR1 met station

## final_flux
plot | co2.ppm.s | h2o.ppt.s | co2.stddev | h2o.stddev | pressure.kpa | pressure.atm | temp.c | temp.k | vol.L | area.m2 | uL.co2.m2.sec-1 | uL.h20.m2.sec-1 | umol.co2.m2.sec-1 | umol.h2o.m2.sec-1 | rh | par | soil.temp.c | soil.moisture | thaw.depth
h1L_071516 | 0.44411 | 0.24597 | 0.38395 | 0.16666 | 100.62 | 1.0062 | 13.8 | 286.95 | 270 | 0.6 | 199.851 | 110.6883 | 8.5399 | 4729.8605 | 0.78 | 92.3333 | 4.3 | 0.503 | 26.5
h1D_071516 | 0.55682 | 0.22475 | 0.4769 | 0.15061 | 100.62 | 1.0062 | 13.55 | 286.7 | 270 | 0.6 | 250.5693 | 101.1395 | 10.7165 | 4325.5944 | 0.793 | 0 | 6.6 | 0.503 | 26.5
h1L_072016 | 0.25964 | 0.1794 | 0.5052 | 0.28767 | 100.65 | 1.0065 | 15.8 | 288.95 | 270 | 0.6 | 116.8364 | 80.7287 | 4.9595 | 3426.7893 | 0.808 | 190 | 3.4667 | 0.465 | 21.5
h1D_072016 | 0.80308 | 0.19197 | 1.0619 | 0.10919 | 100.65 | 1.0065 | 16.3 | 289.45 | 270 | 0.6 | 361.3876 | 86.3883 | 15.3138 | 3660.6963 | 0.7625 | 0 | 3.4667 | 0.465 | 21.5
h1L_072316 | 0.97041 | 0.34603 | 1.9763 | 0.20808 | 99.76 | 0.9976 | 26.1 | 299.25 | 270 | 0.6 | 436.6858 | 155.7117 | 17.7403 | 6325.7494 | 0.5845 | 232.5 | 12.5 | 0.457 | 26
h1D_072316 | 0.49201 | 0.25473 | 1.4364 | 0.13176 | 99.76 | 0.9976 | 26.1 | 299.25 | 270 | 0.6 | 221.4054 | 114.6273 | 8.9945 | 4656.705 | 0.5845 | 0 | 10.3 | 0.457 | 26
h2L_071516 | 0.59061 | 0.3991 | 0.77473 | 0.16152 | 100.62 | 1.0062 | 13.8 | 286.95 | 270 | 0.6 | 265.7736 | 179.5968 | 11.3569 | 7674.411 | 0.78 | 728 | 2.1 | 0.503 | 28
h2D_071516 | 1.1814 | 0.39786 | 0.61025 | 0.25974 | 100.62 | 1.0062 | 13.8 | 286.95 | 270 | 0.6 | 531.6107 | 179.0357 | 22.7164 | 7650.437 | 0.78 | 0 | 2.2 | 0.503 | 28
h2L_072016 | 1.5439 | 0.33212 | 2.003 | 0.25031 | 100.65 | 1.0065 | 14.85 | 288 | 270 | 0.6 | 694.7655 | 149.4526 | 29.5888 | 6364.9243 | 0.848 | 137 | 3.55 | 0.465 | 31.5
h2D_072016 | 1.2137 | 0.35062 | 0.84888 | 0.17009 | 100.65 | 1.0065 | 15.8 | 288.95 | 270 | 0.6 | 546.1589 | 157.7805 | 23.1835 | 6697.5035 | 0.808 | 0 | 3.55 | 0.465 | 31.5
h2L_072316 | 2.1816 | 0.39774 | 2.4826 | 0.20622 | 99.77 | 0.9977 | 25.6 | 298.75 | 270 | 0.6 | 981.7212 | 178.9816 | 39.9529 | 7283.9823 | 0.597 | 505.5 | 11.5 | 0.457 | 26
h2D_072316 | 1.7506 | 0.28761 | 0.98502 | 0.24087 | 99.77 | 0.9977 | 25.6 | 298.75 | 270 | 0.6 | 787.7659 | 129.4247 | 32.0596 | 5267.1736 | 0.597 | 0 | 14.9 | 0.457 | 26
h3L_071516 | 1.0633 | 0.37456 | 1.82 | 0.39192 | 100.63 | 1.0063 | 13.8 | 286.95 | 270 | 0.6 | 478.4662 | 168.5513 | 20.4475 | 7203.1396 | 0.78 | 259.3333 | 6.2 | 0.503 | 41.5
h3D_071516 | 0.6556 | 0.33212 | 0.48287 | 0.37257 | 100.63 | 1.0063 | 13.8 | 286.95 | 270 | 0.6 | 295.0189 | 149.4529 | 12.6078 | 6386.96 | 0.78 | 0 | 5.4 | 0.503 | 41.5
h3L_072016 | -0.24415 | 0.18689 | 0.89499 | 0.17223 | 100.66 | 1.0066 | 13.9 | 287.05 | 270 | 0.6 | -109.8692 | 84.1018 | -4.6951 | 3593.9587 | 0.888 | 153 | 3.475 | 0.465 | 39
h3D_072016 | 0.36941 | 0.23135 | 1.7501 | 0.23467 | 100.66 | 1.0066 | 14.85 | 288 | 270 | 0.6 | 166.2333 | 104.1079 | 7.0803 | 4434.2134 | 0.848 | 0 | 3.475 | 0.465 | 39
h3L_072316 | 0.22495 | 0.15499 | 1.4962 | 0.11916 | 99.77 | 0.9977 | 25.6 | 298.75 | 270 | 0.6 | 101.2288 | 69.7435 | 4.1197 | 2838.3388 | 0.591 | 605.5 | 12.1 | 0.457 | 40
h3D_072316 | 1.004 | 0.32747 | 0.86563 | 0.23854 | 99.77 | 0.9977 | 25.6 | 298.75 | 270 | 0.6 | 451.8158 | 147.3618 | 18.3875 | 5997.1562 | 0.591 | 0 | 9.2 | 0.456 | 40
h4L_071516 | 0.56234 | 0.26427 | 0.9437 | 0.21097 | 100.62 | 1.0062 | 13.3 | 286.45 | 270 | 0.6 | 253.0535 | 118.9227 | 10.8322 | 5090.5984 | 0.806 | 307.6667 | 2.4 | 0.503 | 17.5
h4D_071516 | 0.34865 | 0.18804 | 0.75171 | 0.14593 | 100.62 | 1.0062 | 13.3 | 286.45 | 270 | 0.6 | 156.8915 | 84.6175 | 6.7159 | 3622.1325 | 0.806 | 0 | 3.1 | 0.503 | 17.5
h4L_072016 | 1.0774 | 0.17791 | 0.83417 | 0.18924 | 100.63 | 1.0063 | 16.8 | 289.95 | 270 | 0.6 | 484.8153 | 80.0604 | 20.5045 | 3386.0301 | 0.717 | 84 | 3.3 | 0.465 | 18
h4D_072016 | 0.66914 | 0.1019 | 0.56696 | 0.07158 | 100.63 | 1.0063 | 16.8 | 289.95 | 270 | 0.6 | 301.1115 | 45.8537 | 12.735 | 1939.309 | 0.717 | 0 | 3.3 | 0.465 | 18
h4L_072016_2 | -0.0020865 | 0.15579 | 0.37901 | 0.064457 | 100.63 | 1.0063 | 16.8 | 289.95 | 270 | 0.6 | -0.93892 | 70.1065 | -0.03971 | 2965.0437 | 0.717 | 84 | 3.7 | 0.465 | 18
h4D_072016_2 | 0.62015 | 0.15205 | 0.30093 | 0.095234 | 100.63 | 1.0063 | 17.1 | 290.25 | 270 | 0.6 | 279.069 | 68.4234 | 11.7906 | 2890.8678 | 0.6885 | 0 | 3.7 | 0.465 | 18
h4L_072316 | 0.80274 | 0.2171 | 1.001 | 0.1145 | 99.75 | 0.9975 | 25.36 | 298.51 | 270 | 0.6 | 361.231 | 97.6963 | 14.7098 | 3978.3293 | 0.58 | 227.5 | 7.2 | 0.456 | 17
h4D_072316 | 0.68908 | 0.29767 | 0.84427 | 0.17048 | 99.75 | 0.9975 | 25.5 | 298.65 | 270 | 0.6 | 310.0867 | 133.95 | 12.6212 | 5452.0721 | 0.583 | 0 | 9.2 | 0.456 | 17
h5L_071516 | -0.28378 | 0.21103 | 0.43401 | 0.11106 | 100.65 | 1.0065 | 13.1 | 286.25 | 270 | 0.6 | -127.6989 | 94.9638 | -5.4717 | 4069.0691 | 0.82 | 239 | 3.7 | 0.503 | 17
h5D_071516 | 0.66225 | 0.23374 | 0.94524 | 0.17924 | 100.65 | 1.0065 | 12.9 | 286.05 | 270 | 0.6 | 325.7287 | 105.1831 | 13.9668 | 4510.1019 | 0.834 | 0 | 4.2 | 0.503 | 17
h5L_072016 | 0.72384 | 0.1984 | 1.0273 | 0.15837 | 100.62 | 1.0062 | 17.1 | 290.25 | 270 | 0.6 | 325.7287 | 89.2802 | 13.7606 | 3771.6871 | 0.6885 | 88.5 | 3.4 | 0.465 | 21.5
h5D_072016 | 1.0792 | 0.19869 | 0.92263 | 0.12926 | 100.62 | 1.0062 | 17.4 | 290.55 | 270 | 0.6 | 485.6279 | 89.4097 | 20.4944 | 3773.2602 | 0.66 | 0 | 3.4 | 0.464 | 21.5
h5L_072016_2 | 1.1867 | 0.1271 | 0.90547 | 0.068503 | 100.62 | 1.0062 | 17.4 | 290.55 | 270 | 0.6 | 534.0069 | 57.1968 | 22.5361 | 2413.8112 | 0.66 | 93 | 3.75 | 0.464 | 21.5
h5D_072016_2 | 0.95188 | 0.15397 | 0.97639 | 0.13789 | 100.62 | 1.0062 | 17.4 | 290.55 | 270 | 0.6 | 428.3474 | 69.2868 | 18.0771 | 2924.0325 | 0.66 | 0 | 3.75 | 0.464 | 21.5
h5L_072316 | 2.0546 | 0.24877 | 2.1313 | 0.13438 | 99.77 | 0.9977 | 25.6 | 298.75 | 270 | 0.6 | 924.583 | 111.9474 | 37.6276 | 4555.9026 | 0.585 | 237.5 | 13.5 | 0.456 | 23
h5D_072316 | 1.5632 | 0.20321 | 0.78303 | 0.13662 | 99.77 | 0.9977 | 25.6 | 298.75 | 270 | 0.6 | 703.4494 | 91.4426 | 28.6282 | 3721.4255 | 0.585 | 51.5 | 11 | 0.456 | 23
h6L_071516 | 1.4536 | 0.24743 | 0.7495 | 0.18127 | 100.62 | 1.0062 | 13.3 | 286.45 | 270 | 0.6 | 654.1216 | 111.3439 | 28.0003 | 4766.1785 | 0.806 | 81.3333 | 5.3 | 0.503 | 16.5
h6D_071516 | 0.62508 | 0.15962 | 1.2519 | 0.086031 | 100.62 | 1.0062 | 13.1 | 286.25 | 270 | 0.6 | 281.2847 | 71.8305 | 12.0491 | 3076.9208 | 0.82 | 0 | 2.9 | 0.503 | 16.5
h6L_072016 | 0.50479 | 0.15482 | 1.9815 | 0.22184 | 100.63 | 1.0063 | 16.8 | 289.95 | 270 | 0.6 | 227.1565 | 69.6706 | 9.6072 | 2946.6077 | 0.717 | 84 | 3.35 | 0.465 | 16
h6D_072016 | 1.0934 | 0.07526 | 0.96486 | 0.043393 | 100.63 | 1.0063 | 17.1 | 290.25 | 270 | 0.6 | 492.0478 | 33.8669 | 20.7889 | 1430.866 | 0.6885 | 0 | 3.35 | 0.465 | 16
h6L_072016_2 | 1.432 | 0.17377 | 1.2349 | 0.13407 | 100.62 | 1.0062 | 17.1 | 290.25 | 270 | 0.6 | 644.3872 | 78.1948 | 27.2225 | 3303.3795 | 0.6885 | 88.5 | 3.717 | 0.463 | 16
h6D_072016_2 | 1.2602 | 0.15656 | 0.91283 | 0.10103 | 100.62 | 1.0062 | 17.4 | 290.55 | 270 | 0.6 | 567.1124 | 70.4513 | 23.9332 | 2973.1781 | 0.66 | 0 | 3.717 | 0.463 | 16
h6L_072316 | 2.0446 | 0.38503 | 2.0273 | 0.24737 | 99.75 | 0.9975 | 25.5 | 298.65 | 270 | 0.6 | 920.0794 | 173.2632 | 37.4493 | 7052.2109 | 0.583 | 533 | 10.1 | 0.456 | 17.5
h6D_072316 | 0.62002 | 0.11748 | 1.3726 | 0.12894 | 99.75 | 0.9975 | 25.5 | 298.65 | 270 | 0.6 | 279.0111 | 52.8672 | 11.3564 | 2151.8146 | 0.583 | 0 | 9.1 | 0.456 | 17.5
l1L_071616 | -0.10412 | 0.34696 | 0.33377 | 0.20233 | 101.1 | 1.011 | 12.8 | 285.95 | 2160 | 1.2 | -187.4226 | 624.5206 | -8.0752 | 26907.6829 | 0.806 | 1423.6667 | 6.8 | 0.178 | 45
l1D_071616 | 0.48711 | 0.12918 | 0.29458 | 0.060832 | 101.1 | 1.011 | 12.05 | 285.2 | 2160 | 1.2 | 876.7904 | 232.5273 | 37.8762 | 10044.863 | 0.8475 | 0 | 7.8 | 0.178 | 45
l1L_072216 | 0.20424 | 0.059896 | 1.985 | 0.043931 | 99.42 | 0.9942 | 13 | 286.15 | 2160 | 1.2 | 367.6282 | 107.813 | 15.5653 | 4564.7771 | 0.949 | 172 | 6.7 | 0.162
l1D_072216 | 0.28552 | 0.060701 | 0.20488 | 0.030977 | 99.42 | 0.9942 | 13 | 286.15 | 2160 | 1.2 | 513.9392 | 109.2623 | 21.7601 | 4626.1423 | 0.949 | 0 | 7.5 | 0.162
l1L_072316 | -0.22784 | 0.16204 | 0.52825 | 0.11023 | 99 | 0.99 | 19.9 | 293.05 | 2160 | 1.2 | -410.1058 | 291.6733 | -16.8833 | 12007.667 | 0.685 | 1106.5 | 7.6 | 0.158 | 61
l1D_072316 | 0.57215 | 0.21663 | 0.88858 | 0.20249 | 99 | 0.99 | 20.2 | 293.35 | 2160 | 1.2 | 1029.8728 | 389.9382 | 42.3547 | 16036.6412 | 0.681 | 0 | 5.5 | 0.159 | 61
l2L_071616 | -0.13767 | 0.27071 | 0.15804 | 0.15603 | 101.09 | 1.0109 | 12.8 | 285.95 | 2160 | 1.2 | -247.8127 | 487.2857 | -10.676 | 20992.7949 | 0.806 | 1054.6667 | 5.9 | 0.178 | 64.5
l2D_071616 | 0.32846 | 0.27722 | 0.24135 | 0.2696 | 101.09 | 1.0109 | 12.8 | 285.95 | 2160 | 1.2 | 591.2365 | 498.9971 | 25.4711 | 21497.3322 | 0.806 | 0 | 6.8 | 0.178 | 64.5
l2L_072216 | 0.18217 | 0.049636 | 0.21104 | 0.064446 | 99.42 | 0.9942 | 13.55 | 286.7 | 2160 | 1.2 | 327.8996 | 89.3455 | 13.8566 | 3775.6091 | 0.9285 | 156.5 | 5.1 | 0.161
l2D_072216 | 0.27516 | 0.049727 | 0.1388 | 0.033131 | 99.42 | 0.9942 | 14.1 | 287.25 | 2160 | 1.2 | 495.2934 | 89.5091 | 20.8903 | 3775.2817 | 0.9285 | 83.5 | 6 | 0.161
l2L_072316 | -0.11209 | 0.096113 | 0.14557 | 0.023388 | 99.02 | 0.9902 | 18.5 | 291.65 | 2160 | 1.2 | -201.763 | 173.0041 | -8.3478 | 7157.9015 | 0.733 | 1303.5 | 5.2 | 0.158 | 63.5
l2D_072316 | 0.27164 | 0.25993 | 0.52553 | 0.29587 | 99.02 | 0.9902 | 19.05 | 292.2 | 2160 | 1.2 | 488.9583 | 467.8737 | 20.1922 | 19321.4545 | 0.711 | 0 | 5.7 | 0.158 | 63.5
l3L_071616 | 0.2669 | 0.15494 | 0.23068 | 0.053088 | 101.09 | 1.0109 | 11.8 | 284.95 | 2160 | 1.2 | 480.4176 | 278.8892 | 20.7695 | 12057.0141 | 0.846 | 662 | 5.6 | 0.177 | 78
l3D_071616 | 0.45123 | 0.10566 | 0.21708 | 0.043134 | 101.09 | 1.0109 | 12.3 | 285.45 | 2160 | 1.2 | 812.2106 | 190.1833 | 35.0522 | 8207.6548 | 0.826 | 0 | 6.7 | 0.178 | 78
l3L_072216 | 0.52028 | 0.061057 | 0.34765 | 0.042697 | 99.43 | 0.9943 | 14.1 | 287.25 | 2160 | 1.2 | 936.5095 | 109.9032 | 39.5037 | 4635.9215 | 0.908 | 183 | 5 | 0.161
l3D_072216 | 0.52955 | 0.058468 | 0.39847 | 0.019328 | 99.43 | 0.9943 | 14.7 | 287.85 | 2160 | 1.2 | 953.1855 | 105.2416 | 40.1233 | 4430.033 | 0.874 | 0 | 4.4 | 0.161
l3L_072316 | -0.26756 | 0.21335 | 0.26783 | 0.063629 | 99 | 0.99 | 19.6 | 292.75 | 2160 | 1.2 | -481.6023 | 384.0369 | -19.847 | 15826.3133 | 0.689 | 1317 | 6.2 | 0.158 | 83.5
l3D_072316 | 0.15374 | 0.15296 | 0.31138 | 0.15969 | 99 | 0.99 | 19.6 | 292.75 | 2160 | 1.2 | 276.7298 | 275.3299 | 11.4041 | 11346.4527 | 0.689 | 0 | 6.8 | 0.158 | 83.5
l4L_071616 | 0.09332 | 0.14708 | 0.12196 | 0.052795 | 101.12 | 1.0112 | 10.8 | 283.95 | 2160 | 1.2 | 167.9768 | 264.7505 | 7.2898 | 11489.4834 | 0.912 | 1273.3333 | 8 | 0.178 | 73
l4D_071616 | 0.21741 | 0.2176 | 0.14637 | 0.2206 | 101.12 | 1.0112 | 10.8 | 283.95 | 2160 | 1.2 | 391.3327 | 391.6753 | 16.9828 | 16997.6894 | 0.912 | 0 | 6.7 | 0.178 | 73
l4L_072316 | 0.072814 | 0.15403 | 0.39331 | 0.070162 | 99.02 | 0.9902 | 18.05 | 291.2 | 2160 | 1.2 | 131.0645 | 277.2615 | 5.4311 | 11489.1968 | 0.742 | 938 | 5.7 | 0.158 | 78
l4D_072316 | 0.18471 | 0.12313 | 0.22436 | 0.062803 | 99.02 | 0.9902 | 18.5 | 291.65 | 2160 | 1.2 | 332.482 | 221.6426 | 13.7562 | 9170.2818 | 0.733 | 0 | 7.1 | 0.159 | 78
l5L_071616 | 0.16465 | 0.27894 | 1.6718 | 0.13558 | 101.1 | 1.011 | 11.3 | 284.45 | 2160 | 1.2 | 296.3634 | 502.0831 | 12.8363 | 21746.4977 | 0.889 | 885.6667 | 6.9 | 0.178 | 47.5
l5D_071616 | 0.40538 | 0.24799 | 0.41165 | 0.16374 | 101.1 | 1.011 | 11.3 | 284.45 | 2160 | 1.2 | 729.6899 | 446.3766 | 31.6047 | 19333.7077 | 0.889 | 418 | 6.9 | 0.178 | 47.5
l5L_072316 | 0.25367 | 0.1863 | 0.36529 | 0.13789 | 99.02 | 0.9902 | 17.6 | 290.75 | 2160 | 1.2 | 456.6071 | 335.3377 | 18.9502 | 13917.2689 | 0.751 | 603 | 4.4 | 0.159 | 66.5
l5D_072316 | 0.57841 | 0.16093 | 0.48725 | 0.088446 | 99.02 | 0.9902 | 17.6 | 290.75 | 2160 | 1.2 | 1041.1328 | 289.6719 | 43.2094 | 12022.0384 | 0.751 | 0 | 5.3 | 0.159 | 66.5
l6L_071616 | 0.12372 | 0.35253 | 0.96877 | 0.27225 | 101.11 | 1.0111 | 11.05 | 284.2 | 2160 | 1.2 | 222.7012 | 634.5584 | 9.6552 | 27511.2391 | 0.9005 | 1381 | 3.1 | 0.178 | 59.5
l6D_071616 | 0.52816 | 0.25269 | 1.088 | 0.07404 | 101.11 | 1.0111 | 10.8 | 283.95 | 2160 | 1.2 | 950.6948 | 454.839 | 41.2536 | 19736.8747 | 0.912 | 0 | 4.6 | 0.178 | 59.5
l6L_072316 | 0.12866 | 0.16146 | 0.12616 | 0.13912 | 99.02 | 0.9902 | 17.25 | 290.4 | 2160 | 1.2 | 231.5886 | 290.6347 | 9.623 | 12076.5318 | 0.7575 | 846 | 5.3 | 0.159 | 73
l6D_072316 | 0.49544 | 0.25164 | 0.25002 | 0.16188 | 99.02 | 0.9902 | 17.25 | 290.4 | 2160 | 1.2 | 891.796 | 452.9455 | 37.0562 | 18820.9137 | 0.751 | 0 | 4.8 | 0.159 | 73